## INTRO
DELTA sampling
The layout below shows the 6 grids across a typical 96-condition plate layout.
Each grid is similar to 2D gradient of concentrations produced with the 4-corner method, although here the starting solutions are typical stock solutions, not the 4 corner solutions premixes (solutions A, B, C and D).
The 4 corners of each grid are called α, β, γ and δ (which is why the corresponding 96-condition screen is called Delta screen).
A Delta screen includes 9 components (i.e. 9 starting solutions). The concentrations of components 1-7 vary to form the 6 x 2-D gradients of concentrations (component 7 is found in each gradient).
The concentration of components 1-6 is increasing from top to bottom across a grid.
The concentration of component 7 is increasing from left to right across a grid.
The concentrations of the 2 other components are fixed.
| 1 | 2 | 3 | 4 | 5 | 6 | 7 | 8 | 9 | 10 | 11 | 12
A | α |  |  | β | α |  |  | β | α |  |  | β
B
C
D | γ |  |  | δ | γ |  |  | δ | γ |  |  | δ
E | α |  |  | β | α |  |  | β | α |  |  | β
F
G
H | γ |  |  | δ | γ |  |  | δ | γ |  |  | δ
FORMULATION (and preparation on the dragonfly)
Formulation of delta screens can be generated on the Tab FORMULATION by entering the variables in the yellow cells.
By default, the applet shows details of a test Delta screen (Delta screen p53) which contains PEG3350 as precipitant, glycerol as cryoprotectant, etc.
When a record of the formulation table is flagged with an orange cell, the choices made by the user are not feasible and the corresponding stock/final concentrations need to be adjusted.
When a component is not used, enter the value "1" for the corresponding stock concentration in order to avoid "#DIV/0!".
When the volume of stock, or the volume of DW, required to prepare the screen is too large for the syringe of the dragonfly (>3.9ml), the corresponding cell turns orange and either the corresponding stock/final concentrations or the volume in reservoir need to be adjusted.
The formulation and annotation tabs are formatted for printing.
Example of formulation
In Delta screen p53, component 7 is a cryoprotectant (glycerol).
The concentration of cryoprotectant is increasing from left to right across a grid and the 4 wells forming the right-hand side column of a grid are cryoprotected (columns 4, 8 and 12).
Of course, other types of formulations can be generated: for example, by varying the concentration of 6 cryoprotectants (components 1-6), or fixing the concentration of cryoprotectant (component 8 or 9), or not using cyoprotectant!
| 1 | 2 | 3 | 4 | 5 | 6 | 7 | 8 | 9 | 10 | 11 | 12
A | α |  |  | β | α |  |  | β | α |  |  | β
B
C
D | γ |  |  | δ | γ |  |  | δ | γ |  |  | δ
E | α |  |  | β | α |  |  | β | α |  |  | β
F
G
H | γ |  |  | δ | γ |  |  | δ | γ |  |  | δ
1
2
3
4
5
6
1
2
3
4
5
6

## FORMULATION
| Screen | P4K-cryo pH 8.5 | [7 empty] | Concentration | [9 empty] | Cfinal/Cstock
[6 empty] | Grid | component |  | chemical name | stock | min. | max. | unit | stock vol. (µl) |  | component | step | step 2 | step 3 | step 1 | step 2 | step 3 | step 4
| Date | 18.10.16 |  |  |  | 1 | 1 |  | none | 1 | 0 | 0 | M | 0 |  | 1 | 0 | 0 | 0 | 0 | 0 | 0 | 0
[6 empty] | 2 | 2 |  | NaCl | 2 | 0.1 | 0.4 | M | 160 |  | 2 | 0.1 | 0.2 | 0.3 | 0.05 | 0.1 | 0.15 | 0.2
| Plate | MRC |  |  |  | 3 | 3 |  | KCl | 2 | 0.1 | 0.4 | M | 160 |  | 3 | 0.1 | 0.2 | 0.3 | 0.05 | 0.1 | 0.15 | 0.2
[6 empty] | 4 | 4 |  | AMS | 2 | 0.1 | 0.4 | M | 160 |  | 4 | 0.1 | 0.2 | 0.3 | 0.05 | 0.1 | 0.15 | 0.2
| Volume in reservoir (µl) |  |  | 80 |  | 5 | 5 |  | MgSO4 | 2 | 0.1 | 0.4 | M | 160 |  | 5 | 0.1 | 0.2 | 0.3 | 0.05 | 0.1 | 0.15 | 0.2
[6 empty] | 6 | 6 |  | 2-propanol | 40 | 2 | 8 | % v/v | 160 |  | 6 | 2 | 4 | 6 | 0.05 | 0.1 | 0.15 | 0.2
| Volume of DW (µl) |  |  | 2320 |  | 1-6 | 7 |  | Glycerol | 80 | 0 | 15 | % v/v | 720 |  | 7 | 5 | 5 | 10 | 0 | 0.0625 | 0.125 | 0.1875
[10 empty] | stock | fixed | unit | [7 empty] | fixed
[6 empty] | 1-6 | 8 |  | PEG 4000 | 50 | 20 | % w/v |  | 3072 |  | 8 | no | 0.4 |  | 0.4
[6 empty] | 1-6 | 9 |  | TAPS pH 8.5 | 1 | 0.1 | M |  | 768 |  | 9 | no | 0.1 |  | 0.1
nber | Well | grid | components 1-6 | conc. | unit | component 7 | conc. | unit | component 8 | conc. (fixed) | unit | component 9 |  | conc. (fixed) | unit
1 | A1 | 1 | none | 0 | M | Glycerol | 0 | % v/v | PEG 4000 | 20 | % w/v | TAPS pH 8.5 |  | 0.1 | M
2 | A2 | 1 | none | 0 | M | Glycerol | 5 | % v/v | PEG 4000 | 20 | % w/v | TAPS pH 8.5 |  | 0.1 | M
3 | A3 | 1 | none | 0 | M | Glycerol | 10 | % v/v | PEG 4000 | 20 | % w/v | TAPS pH 8.5 |  | 0.1 | M
4 | A4 | 1 | none | 0 | M | Glycerol | 15 | % v/v | PEG 4000 | 20 | % w/v | TAPS pH 8.5 |  | 0.1 | M
5 | A5 | 2 | NaCl | 0.1 | M | Glycerol | 0 | % v/v | PEG 4000 | 20 | % w/v | TAPS pH 8.5 |  | 0.1 | M
6 | A6 | 2 | NaCl | 0.1 | M | Glycerol | 5 | % v/v | PEG 4000 | 20 | % w/v | TAPS pH 8.5 |  | 0.1 | M
7 | A7 | 2 | NaCl | 0.1 | M | Glycerol | 10 | % v/v | PEG 4000 | 20 | % w/v | TAPS pH 8.5 |  | 0.1 | M
8 | A8 | 2 | NaCl | 0.1 | M | Glycerol | 15 | % v/v | PEG 4000 | 20 | % w/v | TAPS pH 8.5 |  | 0.1 | M
9 | A09 | 3 | KCl | 0.1 | M | Glycerol | 0 | % v/v | PEG 4000 | 20 | % w/v | TAPS pH 8.5 |  | 0.1 | M
10 | A10 | 3 | KCl | 0.1 | M | Glycerol | 5 | % v/v | PEG 4000 | 20 | % w/v | TAPS pH 8.5 |  | 0.1 | M
11 | A11 | 3 | KCl | 0.1 | M | Glycerol | 10 | % v/v | PEG 4000 | 20 | % w/v | TAPS pH 8.5 |  | 0.1 | M
12 | A12 | 3 | KCl | 0.1 | M | Glycerol | 15 | % v/v | PEG 4000 | 20 | % w/v | TAPS pH 8.5 |  | 0.1 | M
13 | B1 | 1 | none | 0 | M | Glycerol | 0 | % v/v | PEG 4000 | 20 | % w/v | TAPS pH 8.5 |  | 0.1 | M
14 | B2 | 1 | none | 0 | M | Glycerol | 5 | % v/v | PEG 4000 | 20 | % w/v | TAPS pH 8.5 |  | 0.1 | M
15 | B3 | 1 | none | 0 | M | Glycerol | 10 | % v/v | PEG 4000 | 20 | % w/v | TAPS pH 8.5 |  | 0.1 | M
16 | B4 | 1 | none | 0 | M | Glycerol | 15 | % v/v | PEG 4000 | 20 | % w/v | TAPS pH 8.5 |  | 0.1 | M
17 | B5 | 2 | NaCl | 0.2 | M | Glycerol | 0 | % v/v | PEG 4000 | 20 | % w/v | TAPS pH 8.5 |  | 0.1 | M
18 | B6 | 2 | NaCl | 0.2 | M | Glycerol | 5 | % v/v | PEG 4000 | 20 | % w/v | TAPS pH 8.5 |  | 0.1 | M
19 | B7 | 2 | NaCl | 0.2 | M | Glycerol | 10 | % v/v | PEG 4000 | 20 | % w/v | TAPS pH 8.5 |  | 0.1 | M
20 | B8 | 2 | NaCl | 0.2 | M | Glycerol | 15 | % v/v | PEG 4000 | 20 | % w/v | TAPS pH 8.5 |  | 0.1 | M
21 | B09 | 3 | KCl | 0.2 | M | Glycerol | 0 | % v/v | PEG 4000 | 20 | % w/v | TAPS pH 8.5 |  | 0.1 | M
22 | B10 | 3 | KCl | 0.2 | M | Glycerol | 5 | % v/v | PEG 4000 | 20 | % w/v | TAPS pH 8.5 |  | 0.1 | M
23 | B11 | 3 | KCl | 0.2 | M | Glycerol | 10 | % v/v | PEG 4000 | 20 | % w/v | TAPS pH 8.5 |  | 0.1 | M
24 | B12 | 3 | KCl | 0.2 | M | Glycerol | 15 | % v/v | PEG 4000 | 20 | % w/v | TAPS pH 8.5 |  | 0.1 | M
25 | C1 | 1 | none | 0 | M | Glycerol | 0 | % v/v | PEG 4000 | 20 | % w/v | TAPS pH 8.5 |  | 0.1 | M
26 | C2 | 1 | none | 0 | M | Glycerol | 5 | % v/v | PEG 4000 | 20 | % w/v | TAPS pH 8.5 |  | 0.1 | M
27 | C3 | 1 | none | 0 | M | Glycerol | 10 | % v/v | PEG 4000 | 20 | % w/v | TAPS pH 8.5 |  | 0.1 | M
28 | C4 | 1 | none | 0 | M | Glycerol | 15 | % v/v | PEG 4000 | 20 | % w/v | TAPS pH 8.5 |  | 0.1 | M
29 | C5 | 2 | NaCl | 0.3 | M | Glycerol | 0 | % v/v | PEG 4000 | 20 | % w/v | TAPS pH 8.5 |  | 0.1 | M
30 | C6 | 2 | NaCl | 0.3 | M | Glycerol | 5 | % v/v | PEG 4000 | 20 | % w/v | TAPS pH 8.5 |  | 0.1 | M
31 | C7 | 2 | NaCl | 0.3 | M | Glycerol | 10 | % v/v | PEG 4000 | 20 | % w/v | TAPS pH 8.5 |  | 0.1 | M
32 | C8 | 2 | NaCl | 0.3 | M | Glycerol | 15 | % v/v | PEG 4000 | 20 | % w/v | TAPS pH 8.5 |  | 0.1 | M
33 | C09 | 3 | KCl | 0.3 | M | Glycerol | 0 | % v/v | PEG 4000 | 20 | % w/v | TAPS pH 8.5 |  | 0.1 | M
34 | C10 | 3 | KCl | 0.3 | M | Glycerol | 5 | % v/v | PEG 4000 | 20 | % w/v | TAPS pH 8.5 |  | 0.1 | M
35 | C11 | 3 | KCl | 0.3 | M | Glycerol | 10 | % v/v | PEG 4000 | 20 | % w/v | TAPS pH 8.5 |  | 0.1 | M
36 | C12 | 3 | KCl | 0.3 | M | Glycerol | 15 | % v/v | PEG 4000 | 20 | % w/v | TAPS pH 8.5 |  | 0.1 | M
37 | D1 | 1 | none | 0 | M | Glycerol | 0 | % v/v | PEG 4000 | 20 | % w/v | TAPS pH 8.5 |  | 0.1 | M
38 | D2 | 1 | none | 0 | M | Glycerol | 5 | % v/v | PEG 4000 | 20 | % w/v | TAPS pH 8.5 |  | 0.1 | M
39 | D3 | 1 | none | 0 | M | Glycerol | 10 | % v/v | PEG 4000 | 20 | % w/v | TAPS pH 8.5 |  | 0.1 | M
40 | D4 | 1 | none | 0 | M | Glycerol | 15 | % v/v | PEG 4000 | 20 | % w/v | TAPS pH 8.5 |  | 0.1 | M | 0.6875
41 | D5 | 2 | NaCl | 0.4 | M | Glycerol | 0 | % v/v | PEG 4000 | 20 | % w/v | TAPS pH 8.5 |  | 0.1 | M
42 | D6 | 2 | NaCl | 0.4 | M | Glycerol | 5 | % v/v | PEG 4000 | 20 | % w/v | TAPS pH 8.5 |  | 0.1 | M
43 | D7 | 2 | NaCl | 0.4 | M | Glycerol | 10 | % v/v | PEG 4000 | 20 | % w/v | TAPS pH 8.5 |  | 0.1 | M
44 | D8 | 2 | NaCl | 0.4 | M | Glycerol | 15 | % v/v | PEG 4000 | 20 | % w/v | TAPS pH 8.5 |  | 0.1 | M | 0.8875
45 | D09 | 3 | KCl | 0.4 | M | Glycerol | 0 | % v/v | PEG 4000 | 20 | % w/v | TAPS pH 8.5 |  | 0.1 | M
46 | D10 | 3 | KCl | 0.4 | M | Glycerol | 5 | % v/v | PEG 4000 | 20 | % w/v | TAPS pH 8.5 |  | 0.1 | M
47 | D11 | 3 | KCl | 0.4 | M | Glycerol | 10 | % v/v | PEG 4000 | 20 | % w/v | TAPS pH 8.5 |  | 0.1 | M
48 | D12 | 3 | KCl | 0.4 | M | Glycerol | 15 | % v/v | PEG 4000 | 20 | % w/v | TAPS pH 8.5 |  | 0.1 | M | 0.8875
49 | E1 | 4 | AMS | 0.1 | M | Glycerol | 0 | % v/v | PEG 4000 | 20 | % w/v | TAPS pH 8.5 |  | 0.1 | M
50 | E2 | 4 | AMS | 0.1 | M | Glycerol | 5 | % v/v | PEG 4000 | 20 | % w/v | TAPS pH 8.5 |  | 0.1 | M
51 | E3 | 4 | AMS | 0.1 | M | Glycerol | 10 | % v/v | PEG 4000 | 20 | % w/v | TAPS pH 8.5 |  | 0.1 | M
52 | E4 | 4 | AMS | 0.1 | M | Glycerol | 15 | % v/v | PEG 4000 | 20 | % w/v | TAPS pH 8.5 |  | 0.1 | M
53 | E5 | 5 | MgSO4 | 0.1 | M | Glycerol | 0 | % v/v | PEG 4000 | 20 | % w/v | TAPS pH 8.5 |  | 0.1 | M
54 | E6 | 5 | MgSO4 | 0.1 | M | Glycerol | 5 | % v/v | PEG 4000 | 20 | % w/v | TAPS pH 8.5 |  | 0.1 | M
55 | E7 | 5 | MgSO4 | 0.1 | M | Glycerol | 10 | % v/v | PEG 4000 | 20 | % w/v | TAPS pH 8.5 |  | 0.1 | M
56 | E8 | 5 | MgSO4 | 0.1 | M | Glycerol | 15 | % v/v | PEG 4000 | 20 | % w/v | TAPS pH 8.5 |  | 0.1 | M
57 | E09 | 6 | 2-propanol | 2 | % v/v | Glycerol | 0 | % v/v | PEG 4000 | 20 | % w/v | TAPS pH 8.5 |  | 0.1 | M
58 | E10 | 6 | 2-propanol | 2 | % v/v | Glycerol | 5 | % v/v | PEG 4000 | 20 | % w/v | TAPS pH 8.5 |  | 0.1 | M
59 | E11 | 6 | 2-propanol | 2 | % v/v | Glycerol | 10 | % v/v | PEG 4000 | 20 | % w/v | TAPS pH 8.5 |  | 0.1 | M
60 | E12 | 6 | 2-propanol | 2 | % v/v | Glycerol | 15 | % v/v | PEG 4000 | 20 | % w/v | TAPS pH 8.5 |  | 0.1 | M
61 | F1 | 4 | AMS | 0.2 | M | Glycerol | 0 | % v/v | PEG 4000 | 20 | % w/v | TAPS pH 8.5 |  | 0.1 | M
62 | F2 | 4 | AMS | 0.2 | M | Glycerol | 5 | % v/v | PEG 4000 | 20 | % w/v | TAPS pH 8.5 |  | 0.1 | M
63 | F3 | 4 | AMS | 0.2 | M | Glycerol | 10 | % v/v | PEG 4000 | 20 | % w/v | TAPS pH 8.5 |  | 0.1 | M
64 | F4 | 4 | AMS | 0.2 | M | Glycerol | 15 | % v/v | PEG 4000 | 20 | % w/v | TAPS pH 8.5 |  | 0.1 | M
65 | F5 | 5 | MgSO4 | 0.2 | M | Glycerol | 0 | % v/v | PEG 4000 | 20 | % w/v | TAPS pH 8.5 |  | 0.1 | M
66 | F6 | 5 | MgSO4 | 0.2 | M | Glycerol | 5 | % v/v | PEG 4000 | 20 | % w/v | TAPS pH 8.5 |  | 0.1 | M
67 | F7 | 5 | MgSO4 | 0.2 | M | Glycerol | 10 | % v/v | PEG 4000 | 20 | % w/v | TAPS pH 8.5 |  | 0.1 | M
68 | F8 | 5 | MgSO4 | 0.2 | M | Glycerol | 15 | % v/v | PEG 4000 | 20 | % w/v | TAPS pH 8.5 |  | 0.1 | M
69 | F09 | 6 | 2-propanol | 4 | % v/v | Glycerol | 0 | % v/v | PEG 4000 | 20 | % w/v | TAPS pH 8.5 |  | 0.1 | M
70 | F10 | 6 | 2-propanol | 4 | % v/v | Glycerol | 5 | % v/v | PEG 4000 | 20 | % w/v | TAPS pH 8.5 |  | 0.1 | M
71 | F11 | 6 | 2-propanol | 4 | % v/v | Glycerol | 10 | % v/v | PEG 4000 | 20 | % w/v | TAPS pH 8.5 |  | 0.1 | M
72 | F12 | 6 | 2-propanol | 4 | % v/v | Glycerol | 15 | % v/v | PEG 4000 | 20 | % w/v | TAPS pH 8.5 |  | 0.1 | M
73 | G1 | 4 | AMS | 0.3 | M | Glycerol | 0 | % v/v | PEG 4000 | 20 | % w/v | TAPS pH 8.5 |  | 0.1 | M
74 | G2 | 4 | AMS | 0.3 | M | Glycerol | 5 | % v/v | PEG 4000 | 20 | % w/v | TAPS pH 8.5 |  | 0.1 | M
75 | G3 | 4 | AMS | 0.3 | M | Glycerol | 10 | % v/v | PEG 4000 | 20 | % w/v | TAPS pH 8.5 |  | 0.1 | M
76 | G4 | 4 | AMS | 0.3 | M | Glycerol | 15 | % v/v | PEG 4000 | 20 | % w/v | TAPS pH 8.5 |  | 0.1 | M
77 | G5 | 5 | MgSO4 | 0.3 | M | Glycerol | 0 | % v/v | PEG 4000 | 20 | % w/v | TAPS pH 8.5 |  | 0.1 | M
78 | G6 | 5 | MgSO4 | 0.3 | M | Glycerol | 5 | % v/v | PEG 4000 | 20 | % w/v | TAPS pH 8.5 |  | 0.1 | M
79 | G7 | 5 | MgSO4 | 0.3 | M | Glycerol | 10 | % v/v | PEG 4000 | 20 | % w/v | TAPS pH 8.5 |  | 0.1 | M
80 | G8 | 5 | MgSO4 | 0.3 | M | Glycerol | 15 | % v/v | PEG 4000 | 20 | % w/v | TAPS pH 8.5 |  | 0.1 | M
81 | G09 | 6 | 2-propanol | 6 | % v/v | Glycerol | 0 | % v/v | PEG 4000 | 20 | % w/v | TAPS pH 8.5 |  | 0.1 | M
82 | G10 | 6 | 2-propanol | 6 | % v/v | Glycerol | 5 | % v/v | PEG 4000 | 20 | % w/v | TAPS pH 8.5 |  | 0.1 | M
83 | G11 | 6 | 2-propanol | 6 | % v/v | Glycerol | 10 | % v/v | PEG 4000 | 20 | % w/v | TAPS pH 8.5 |  | 0.1 | M
84 | G12 | 6 | 2-propanol | 6 | % v/v | Glycerol | 15 | % v/v | PEG 4000 | 20 | % w/v | TAPS pH 8.5 |  | 0.1 | M
85 | H1 | 4 | AMS | 0.4 | M | Glycerol | 0 | % v/v | PEG 4000 | 20 | % w/v | TAPS pH 8.5 |  | 0.1 | M
86 | H2 | 4 | AMS | 0.4 | M | Glycerol | 5 | % v/v | PEG 4000 | 20 | % w/v | TAPS pH 8.5 |  | 0.1 | M
87 | H3 | 4 | AMS | 0.4 | M | Glycerol | 10 | % v/v | PEG 4000 | 20 | % w/v | TAPS pH 8.5 |  | 0.1 | M
88 | H4 | 4 | AMS | 0.4 | M | Glycerol | 15 | % v/v | PEG 4000 | 20 | % w/v | TAPS pH 8.5 |  | 0.1 | M | 0.8875
89 | H5 | 5 | MgSO4 | 0.4 | M | Glycerol | 0 | % v/v | PEG 4000 | 20 | % w/v | TAPS pH 8.5 |  | 0.1 | M
90 | H6 | 5 | MgSO4 | 0.4 | M | Glycerol | 5 | % v/v | PEG 4000 | 20 | % w/v | TAPS pH 8.5 |  | 0.1 | M
91 | H7 | 5 | MgSO4 | 0.4 | M | Glycerol | 10 | % v/v | PEG 4000 | 20 | % w/v | TAPS pH 8.5 |  | 0.1 | M
92 | H8 | 5 | MgSO4 | 0.4 | M | Glycerol | 15 | % v/v | PEG 4000 | 20 | % w/v | TAPS pH 8.5 |  | 0.1 | M | 0.8875
93 | H09 | 6 | 2-propanol | 8 | % v/v | Glycerol | 0 | % v/v | PEG 4000 | 20 | % w/v | TAPS pH 8.5 |  | 0.1 | M
94 | H10 | 6 | 2-propanol | 8 | % v/v | Glycerol | 5 | % v/v | PEG 4000 | 20 | % w/v | TAPS pH 8.5 |  | 0.1 | M
95 | H11 | 6 | 2-propanol | 8 | % v/v | Glycerol | 10 | % v/v | PEG 4000 | 20 | % w/v | TAPS pH 8.5 |  | 0.1 | M
96 | H12 | 6 | 2-propanol | 8 | % v/v | Glycerol | 15 | % v/v | PEG 4000 | 20 | % w/v | TAPS pH 8.5 |  | 0.1 | M | 0.8875

## SCORING
Sample | [6 empty] | Date
Screen
| 1 | 2 | 3 | 4 | 5 | 6 | 7 | 8 | 9 | 10 | 11 | 12
A
B
C
D
E
F
G
H
Screen
| 1 | 2 | 3 | 4 | 5 | 6 | 7 | 8 | 9 | 10 | 11 | 12
A
B
C
D
E
F
G
H
Screen
| 1 | 2 | 3 | 4 | 5 | 6 | 7 | 8 | 9 | 10 | 11 | 12
A
B
C
D
E
F
G
H