## Applet
Matrix
| Plate Name / Number: |  | xxx |  |  |  | Columns: | 6 | Rows: | 8 | Total: | 48
Variable Components
|  | Date: | 2015-10-26 |  |  |  | Chemical |  | Stock Conc. | Low | High | Step
|  | Set by: |  |  |  | Vary Across: | PEG10000 |  | 5 | 0.5 | 2.5 | 0.4
|  | Protein Sample: | yyy, prep 1 |  |  | Vary Down: | ethyleneglycol |  | 0.3 | 0 | 0.07 | 0.01
|  | Seeded From: | n/a
|  | Plate Type: | MAXI 48 or Half MRC plate |  |  | Fixed Components
|  | Matrix Set up: | 6x8 |  |  |  | Chemical |  | Stock Conc. | Final Conc.
|  | Drop Size: | 1200 nl |  |  | 1: | MgCl2 |  | 2 | 0.2
| Reservoir volume (w MAXI protocol on caliper): 0.2 ml |  |  |  |  | 2: | Tris8.5 |  | 1 | 0.1
| Corner Solutions: |  |  |  |  | 3: | none |  | 1 | 0
|  |  | Corner Solution Volume (ml): | 10
| A |  |  | B |  |  | C |  |  | D
| Chemical | Vol | Final Conc. | Chemical | Vol | Final Conc. | Chemical | Vol | Final Conc. | Chemical | Vol | Final Conc.
| PEG10000 | 1 | 0.5 | PEG10000 | 5 | 2.5 | PEG10000 | 1 | 0.5 | PEG10000 | 5 | 2.5
| ethyleneglycol | 0 | 0 | ethyleneglycol | 0 | 0 | ethyleneglycol | 2.3333 | 0.07 | ethyleneglycol | 2.3333 | 0.07
| MgCl2 | 1 | 0.2 | MgCl2 | 1 | 0.2 | MgCl2 | 1 | 0.2 | MgCl2 | 1 | 0.2
| Tris8.5 | 1 | 0.1 | Tris8.5 | 1 | 0.1 | Tris8.5 | 1 | 0.1 | Tris8.5 | 1 | 0.1
| none | 0 | 0 | none | 0 | 0 | none | 0 | 0 | none | 0 | 0
| Water | 7 |  | Water | 3 |  | Water | 4.6667 |  | Water | 0.66667
| 1 |  | 2 |  | 3 |  | 4 |  | 5 |  | 6
| Chemical | Conc. | Chemical | Conc. | Chemical | Conc. | Chemical | Conc. | Chemical | Conc. | Chemical | Conc.
A | PEG10000 | 0.5 | PEG10000 | 0.9 | PEG10000 | 1.3 | PEG10000 | 1.7 | PEG10000 | 2.1 | PEG10000 | 2.5
| ethyleneglycol | 0 | ethyleneglycol | 0 | ethyleneglycol | 0 | ethyleneglycol | 0 | ethyleneglycol | 0 | ethyleneglycol | 0
| MgCl2 | 0.2 | MgCl2 | 0.2 | MgCl2 | 0.2 | MgCl2 | 0.2 | MgCl2 | 0.2 | MgCl2 | 0.2
| Tris8.5 | 0.1 | Tris8.5 | 0.1 | Tris8.5 | 0.1 | Tris8.5 | 0.1 | Tris8.5 | 0.1 | Tris8.5 | 0.1
| none | 0 | none | 0 | none | 0 | none | 0 | none | 0 | none | 0
B | PEG10000 | 0.5 | PEG10000 | 0.9 | PEG10000 | 1.3 | PEG10000 | 1.7 | PEG10000 | 2.1 | PEG10000 | 2.5
| ethyleneglycol | 0.01 | ethyleneglycol | 0.01 | ethyleneglycol | 0.01 | ethyleneglycol | 0.01 | ethyleneglycol | 0.01 | ethyleneglycol | 0.01
| MgCl2 | 0.2 | MgCl2 | 0.2 | MgCl2 | 0.2 | MgCl2 | 0.2 | MgCl2 | 0.2 | MgCl2 | 0.2
| Tris8.5 | 0.1 | Tris8.5 | 0.1 | Tris8.5 | 0.1 | Tris8.5 | 0.1 | Tris8.5 | 0.1 | Tris8.5 | 0.1
| none | 0 | none | 0 | none | 0 | none | 0 | none | 0 | none | 0
C | PEG10000 | 0.5 | PEG10000 | 0.9 | PEG10000 | 1.3 | PEG10000 | 1.7 | PEG10000 | 2.1 | PEG10000 | 2.5
| ethyleneglycol | 0.02 | ethyleneglycol | 0.02 | ethyleneglycol | 0.02 | ethyleneglycol | 0.02 | ethyleneglycol | 0.02 | ethyleneglycol | 0.02
| MgCl2 | 0.2 | MgCl2 | 0.2 | MgCl2 | 0.2 | MgCl2 | 0.2 | MgCl2 | 0.2 | MgCl2 | 0.2
| Tris8.5 | 0.1 | Tris8.5 | 0.1 | Tris8.5 | 0.1 | Tris8.5 | 0.1 | Tris8.5 | 0.1 | Tris8.5 | 0.1
| none | 0 | none | 0 | none | 0 | none | 0 | none | 0 | none | 0
D | PEG10000 | 0.5 | PEG10000 | 0.9 | PEG10000 | 1.3 | PEG10000 | 1.7 | PEG10000 | 2.1 | PEG10000 | 2.5
| ethyleneglycol | 0.03 | ethyleneglycol | 0.03 | ethyleneglycol | 0.03 | ethyleneglycol | 0.03 | ethyleneglycol | 0.03 | ethyleneglycol | 0.03
| MgCl2 | 0.2 | MgCl2 | 0.2 | MgCl2 | 0.2 | MgCl2 | 0.2 | MgCl2 | 0.2 | MgCl2 | 0.2
| Tris8.5 | 0.1 | Tris8.5 | 0.1 | Tris8.5 | 0.1 | Tris8.5 | 0.1 | Tris8.5 | 0.1 | Tris8.5 | 0.1
| none | 0 | none | 0 | none | 0 | none | 0 | none | 0 | none | 0
E | PEG10000 | 0.5 | PEG10000 | 0.9 | PEG10000 | 1.3 | PEG10000 | 1.7 | PEG10000 | 2.1 | PEG10000 | 2.5
| ethyleneglycol | 0.04 | ethyleneglycol | 0.04 | ethyleneglycol | 0.04 | ethyleneglycol | 0.04 | ethyleneglycol | 0.04 | ethyleneglycol | 0.04
| MgCl2 | 0.2 | MgCl2 | 0.2 | MgCl2 | 0.2 | MgCl2 | 0.2 | MgCl2 | 0.2 | MgCl2 | 0.2
| Tris8.5 | 0.1 | Tris8.5 | 0.1 | Tris8.5 | 0.1 | Tris8.5 | 0.1 | Tris8.5 | 0.1 | Tris8.5 | 0.1
| none | 0 | none | 0 | none | 0 | none | 0 | none | 0 | none | 0
F | PEG10000 | 0.5 | PEG10000 | 0.9 | PEG10000 | 1.3 | PEG10000 | 1.7 | PEG10000 | 2.1 | PEG10000 | 2.5
| ethyleneglycol | 0.05 | ethyleneglycol | 0.05 | ethyleneglycol | 0.05 | ethyleneglycol | 0.05 | ethyleneglycol | 0.05 | ethyleneglycol | 0.05
| MgCl2 | 0.2 | MgCl2 | 0.2 | MgCl2 | 0.2 | MgCl2 | 0.2 | MgCl2 | 0.2 | MgCl2 | 0.2
| Tris8.5 | 0.1 | Tris8.5 | 0.1 | Tris8.5 | 0.1 | Tris8.5 | 0.1 | Tris8.5 | 0.1 | Tris8.5 | 0.1
| none | 0 | none | 0 | none | 0 | none | 0 | none | 0 | none | 0
G | PEG10000 | 0.5 | PEG10000 | 0.9 | PEG10000 | 1.3 | PEG10000 | 1.7 | PEG10000 | 2.1 | PEG10000 | 2.5
| ethyleneglycol | 0.06 | ethyleneglycol | 0.06 | ethyleneglycol | 0.06 | ethyleneglycol | 0.06 | ethyleneglycol | 0.06 | ethyleneglycol | 0.06
| MgCl2 | 0.2 | MgCl2 | 0.2 | MgCl2 | 0.2 | MgCl2 | 0.2 | MgCl2 | 0.2 | MgCl2 | 0.2
| Tris8.5 | 0.1 | Tris8.5 | 0.1 | Tris8.5 | 0.1 | Tris8.5 | 0.1 | Tris8.5 | 0.1 | Tris8.5 | 0.1
| none | 0 | none | 0 | none | 0 | none | 0 | none | 0 | none | 0
H | PEG10000 | 0.5 | PEG10000 | 0.9 | PEG10000 | 1.3 | PEG10000 | 1.7 | PEG10000 | 2.1 | PEG10000 | 2.5
| ethyleneglycol | 0.07 | ethyleneglycol | 0.07 | ethyleneglycol | 0.07 | ethyleneglycol | 0.07 | ethyleneglycol | 0.07 | ethyleneglycol | 0.07
| MgCl2 | 0.2 | MgCl2 | 0.2 | MgCl2 | 0.2 | MgCl2 | 0.2 | MgCl2 | 0.2 | MgCl2 | 0.2
| Tris8.5 | 0.1 | Tris8.5 | 0.1 | Tris8.5 | 0.1 | Tris8.5 | 0.1 | Tris8.5 | 0.1 | Tris8.5 | 0.1
| none | 0 | none | 0 | none | 0 | none | 0 | none | 0 | none | 0

## Dilutions
A: 1.000 A: 0.800 A: 0.600 A: 0.400 A: 0.200 A: 0.000
B: 0.000 B: 0.200 B: 0.400 B: 0.600 B: 0.800 B: 1.000
C: 0.000 C: 0.000 C: 0.000 C: 0.000 C: 0.000 C: 0.000
D: 0.000 D: 0.000 D: 0.000 D: 0.000 D: 0.000 D: 0.000
A: 0.857 A: 0.686 A: 0.514 A: 0.343 A: 0.171 A: 0.000
B: 0.000 B: 0.171 B: 0.343 B: 0.514 B: 0.686 B: 0.857
C: 0.143 C: 0.114 C: 0.086 C: 0.057 C: 0.029 C: 0.000
D: 0.000 D: 0.029 D: 0.057 D: 0.086 D: 0.114 D: 0.143
A: 0.714 A: 0.571 A: 0.429 A: 0.286 A: 0.143 A: 0.000
B: 0.000 B: 0.143 B: 0.286 B: 0.429 B: 0.571 B: 0.714
C: 0.286 C: 0.229 C: 0.171 C: 0.114 C: 0.057 C: 0.000
D: 0.000 D: 0.057 D: 0.114 D: 0.171 D: 0.229 D: 0.286
A: 0.571 A: 0.457 A: 0.343 A: 0.229 A: 0.114 A: 0.000
B: 0.000 B: 0.114 B: 0.229 B: 0.343 B: 0.457 B: 0.571
C: 0.429 C: 0.343 C: 0.257 C: 0.171 C: 0.086 C: 0.000
D: 0.000 D: 0.086 D: 0.171 D: 0.257 D: 0.343 D: 0.429
A: 0.429 A: 0.343 A: 0.257 A: 0.171 A: 0.086 A: 0.000
B: 0.000 B: 0.086 B: 0.171 B: 0.257 B: 0.343 B: 0.429
C: 0.571 C: 0.457 C: 0.343 C: 0.229 C: 0.114 C: 0.000
D: 0.000 D: 0.114 D: 0.229 D: 0.343 D: 0.457 D: 0.571
A: 0.286 A: 0.229 A: 0.171 A: 0.114 A: 0.057 A: 0.000
B: 0.000 B: 0.057 B: 0.114 B: 0.171 B: 0.229 B: 0.286
C: 0.714 C: 0.571 C: 0.429 C: 0.286 C: 0.143 C: 0.000
D: 0.000 D: 0.143 D: 0.286 D: 0.429 D: 0.571 D: 0.714
A: 0.143 A: 0.114 A: 0.086 A: 0.057 A: 0.029 A: 0.000
B: 0.000 B: 0.029 B: 0.057 B: 0.086 B: 0.114 B: 0.143
C: 0.857 C: 0.686 C: 0.514 C: 0.343 C: 0.171 C: 0.000
D: 0.000 D: 0.171 D: 0.343 D: 0.514 D: 0.686 D: 0.857
A: 0.000 A: 0.000 A: 0.000 A: 0.000 A: 0.000 A: 0.000
B: 0.000 B: 0.000 B: 0.000 B: 0.000 B: 0.000 B: 0.000
C: 1.000 C: 0.800 C: 0.600 C: 0.400 C: 0.200 C: 0.000
D: 0.000 D: 0.200 D: 0.400 D: 0.600 D: 0.800 D: 1.000